At the Pit
-Raspberry Pi bridges all USB network devices to its local ethernet. Thus putting Pi0W’s and DriveStation on the same network
- This should solve the ‘unplugging the pi from ethernet so we can plug in DriveStation’ problem.
Ethernet
USB
Ethernet
USB
USB
USB
Ethernet
USB ethernet